## MB_bom
Total part count: |  | 204 |  |  |  | BOM Cost: | 51.264
QTY | Value | Device | Parts | Description | Digikey P/N | Price at QTY | Total $ | URL
16 | 0.1 uF | C-EU050-024X044 | C9, C56, C58, C59, C60, C61, C62, C63,C64, C65, C66, C67, C70, C71, C72, C73 | CAPACITOR, European symbol | 445-8421-ND | 0.2 | 3.2 | http://www.digikey.com/product-detail/en/FK18X7R1E104K/445-8421-ND/2815351
3 | 22 pF | C-TRIMMTZ03 | C57, C68, C69 | Trimm capacitor | SG3009-ND | 1.84 | 5.52 | http://www.digikey.com/product-detail/en/GYC65000/SG3009-ND/65256
1 | 1 uF | CPOL-EUE5-4 | C50 | POLARIZED CAPACITOR, European symbol | 493-12600-1-ND | 0.15 | 0.15 | http://www.digikey.com/product-detail/en/UVK2A010MDD1TD/493-12600-1-ND/4328681
8 | 20 MHz | CRYSTALHC49S | Q1, Q2, Q3, Q4, Q5, Q6, Q7, Q9 | CRYSTAL | CTX1106-ND | 0.36 | 2.88 | http://www.digikey.com/product-detail/en/ATS20A/CTX1106-ND/2640038
3 | 1N4007 |  | D1, D2, D3 | DIODE | 1N4007-TPMSCT-ND | 0.11 | 0.33 | http://www.digikey.com/product-detail/en/1N4007-TP/1N4007-TPMSCT-ND/773694
4 | 1N4148 | DIODE-D-5 | D4, D5, D6, D7 | DIODE | 1N4148TACT-ND | 0.1 | 0.4 | http://www.digikey.com/product-detail/en/1N4148TA/1N4148TACT-ND/1532747
1 | - | PINHD-1X1 | JP27 | PIN HEADER | - | - | -
15 | - | PINHD-1X2 | JP5, JP11, JP12, JP15, JP16, JP17, JP18, JP19, JP20, JP21, JP22, JP23, JP24, JP25, JP26 | PIN HEADER | - | - | -
3 | - | PINHD-2X3 | JP1, JP3, JP4 | PIN HEADER | - | - | -
1 | 10k | R-EU_0204/5 | R14 | RESISTOR, European symbol | CF18JT10K0CT-ND | 0.09 | 0.09 | http://www.digikey.com/product-detail/en/CF18JT10K0/CF18JT10K0CT-ND/2022766
18 | 0.1 | C-EU050-024X044 | C6, C7, C8, C10, C11, C12, C13, C14, C15, C16, C19, C22, C23, C24, C39, C42, C44, C45 | CAPACITOR, European symbol | 445-8421-ND | 0.2 | 3.6 | http://www.digikey.com/product-detail/en/FK18X7R1E104K/445-8421-ND/2815351
6 | 10 | R-EU_0204/5 | R2, R7, R17, R24, R51, R55 | RESISTOR, European symbol | CF18JT10R0CT-ND | 0.065 | 0.39 | http://www.digikey.com/product-detail/en/CF18JT10R0/CF18JT10R0CT-ND/2022697
2 | 100 | R-EU_0204/5 | R18, R30 | RESISTOR, European symbol | CF18JT100RCT-ND | 0.09 | 0.18 | http://www.digikey.com/product-detail/en/CF18JT100R/CF18JT100RCT-ND/2022718
2 | 100k | R-EU_0204/5 | R35, R41 | RESISTOR, European symbol | CF18JT100KCT-ND | 0.09 | 0.18 | http://www.digikey.com/product-detail/en/CF18JT100K/CF18JT100KCT-ND/2022790
2 | 100p | C-EU050-024X044 | C17, C18 | CAPACITOR, European symbol | 478-4214-1-ND | 0.25 | 0.5 | http://www.digikey.com/product-detail/en/5MQ101KOAAM/478-4214-1-ND/1220585
5 | 100p | C-EUC1206 | C1, C2, C3, C4, C5 | CAPACITOR, European symbol | 1276-2799-1-ND | 0.12 | 0.6 | http://www.digikey.com/product-detail/en/CL31C101JCCNFNC/1276-2799-1-ND/3890885
8 | 10k | R-EU_0204/5 | R8, R22, R23, R33, R39, R42, R46, R56 | RESISTOR, European symbol | CF18JT10K0CT-ND | 0.09 | 0.72 | http://www.digikey.com/product-detail/en/CF18JT10K0/CF18JT10K0CT-ND/2022766
1 | 10k | TRIM_EU-CA6V | R26 | POTENTIOMETER | 3306F-103-ND | 0.41 | 0.41 | http://www.digikey.com/product-detail/en/3306F-1-103/3306F-103-ND/84666
3 | 10n | C-EU050-024X044 | C47, C48, C49 | CAPACITOR, European symbol | 445-8421-ND | 0.2 | 0.6 | http://www.digikey.com/product-detail/en/FK18X7R1E104K/445-8421-ND/2815351
1 | 10u | CPOL-EUE2.5-5 | C28 | POLARIZED CAPACITOR, European symbol | 493-12772-1-ND | 0.12 | 0.12 | http://www.digikey.com/product-detail/en/UVR1E100MDD6TP/493-12772-1-ND/4328365
1 | 10 | R-EU_0204/5 | R48 | RESISTOR, European symbol | CF18JT10R0CT-ND | 0.065 | 0.065 | http://www.digikey.com/product-detail/en/CF18JT10R0/CF18JT10R0CT-ND/2022697
11 | 1k | R-EU_0204/5 | R9, R10, R13, R20, R21, R36, R37, R40, R47, R60, R61 | RESISTOR, European symbol | CF18JT1K00CT-ND | 0.065 | 0.715 | http://www.digikey.com/product-detail/en/CF18JT1K00/CF18JT1K00CT-ND/2022742
3 | 1u | CPOL-EUE2.5-5 | C35, C38, C41 | POLARIZED CAPACITOR, European symbol | 493-12600-1-ND | 0.15 | 0.45 | http://www.digikey.com/product-detail/en/UVK2A010MDD1TD/493-12600-1-ND/4328681
3 | 22 | R-EU_0204/5 | R27, R28, R34 | RESISTOR, European symbol | CF18JT22R0CT-ND | 0.09 | 0.27 | http://www.digikey.com/product-detail/en/CF18JT22R0/CF18JT22R0CT-ND/2022702
7 | 220 | R-EU_0204/5 | R1, R4, R5, R12, R43, R44, R53 | RESISTOR, European symbol | CF18JT220RCT-ND | 0.09 | 0.63 | http://www.digikey.com/product-detail/en/CF18JT220R/CF18JT220RCT-ND/2022726
2 | 22 pF | C-TRIMMTZ03 | C26, C27 | Trimm capacitor | SG3009-ND | 1.84 | 3.68 | http://www.digikey.com/product-detail/en/GYC65000/SG3009-ND/65256
1 | 2K2 | R-EU_0204/5 | R50 | RESISTOR, European symbol | CF18JT2K20CT-ND | 0.09 | 0.09 | http://www.digikey.com/product-detail/en/CF18JT2K20/CF18JT2K20CT-ND/2022750
19 | 2N3904 | 2N3904 | Q8, Q10, Q11, Q12, Q13, Q14, Q15, Q16, Q20, Q22, Q23, Q24, Q25, Q26, Q27, Q28, Q29, Q30, Q39 | NPN Transistor | 2N3904-APCT-ND | 0.17 | 3.23 | http://www.digikey.com/product-detail/en/2N3904-AP/2N3904-APCT-ND/950591
1 | 2N3906 | 2N3906 | Q21 | PNP Transistor | 2N3906-APCT-ND | 0.19 | 0.19 | http://www.digikey.com/product-detail/en/2N3906-AP/2N3906-APCT-ND/950592
5 | 2k2 | R-EU_0204/5 | R3, R6, R11, R29, R45 | RESISTOR, European symbol | CF18JT2K20CT-ND | 0.09 | 0.45 | http://www.digikey.com/product-detail/en/CF18JT2K20/CF18JT2K20CT-ND/2022750
1 | 3u | L-US0207/2V | L1 | INDUCTOR, American symbol | 495-5600-1-ND | 1.33 | 1.33 | http://www.digikey.com/product-detail/en/B82131A5202M/495-5600-1-ND/4245925
2 | 470 | R-EU_0204/5 | R15, R31 | RESISTOR, European symbol | CF18JT470RCT-ND | 0.09 | 0.18 | http://www.digikey.com/product-detail/en/CF18JT470R/CF18JT470RCT-ND/2022734
1 | 470u | CPOL-EUE2.5-5 | C30 | POLARIZED CAPACITOR, European symbol | 493-12892-1-ND | 0.18 | 0.18 | http://www.digikey.com/product-detail/en/UVY1A471MED1TD/493-12892-1-ND/4328509
2 | 47k | R-EU_0204/5 | R32, R59 | RESISTOR, European symbol | CF18JT47K0CT-ND | 0.09 | 0.18 | http://www.digikey.com/product-detail/en/CF18JT47K0/CF18JT47K0CT-ND/2022782
7 | 4k7 | R-EU_0204/5 | R16, R25, R38, R49, R52, R54, R64 | RESISTOR, European symbol | CF18JT4K70CT-ND | 0.09 | 0.63 | http://www.digikey.com/product-detail/en/CF18JT4K70/CF18JT4K70CT-ND/2022758
12 | 50u | CPOL-EUE2.5-5 | C20, C21, C25, C29, C31, C32, C33, C36, C37, C40, C43, C46 | POLARIZED CAPACITOR, European symbol | 445-8425-ND | 0.222 | 2.664 | http://www.digikey.com/product-detail/en/FK18X7R1E474K/445-8425-ND/2815355
1 | 51 | R-EU_0204/5 | R19 | RESISTOR, European symbol | CF18JT51R0CT-ND | 0.09 | 0.09 | http://www.digikey.com/product-detail/en/CF18JT51R0/CF18JT51R0CT-ND/2022711
2 | 6k8 | R-EU_0204/5 | R57, R58 | RESISTOR, European symbol | CF18JT6K80CT-ND | 0.09 | 0.18 | http://www.digikey.com/product-detail/en/CF18JT6K80/CF18JT6K80CT-ND/2022762
1 | 78L05 | 78LXX | IC1 | VOLTAGE REGULATOR | 497-2952-ND | 0.39 | 0.39 | http://www.digikey.com/product-detail/en/L78L05ACZ/497-2952-ND/634716
1 | 20 MHz (BFO) | CRYSTALHC49S | Q17 | CRYSTAL | CTX1106-ND | 0.36 | 0.36 | http://www.digikey.com/product-detail/en/ATS20A/CTX1106-ND/2640038
1 | BFO | PINHD-1X1 | JP9 | PIN HEADER | - | - | -
1 | CW | PINHD-1X1 | JP10 | PIN HEADER | - | - | -
1 | 12VDC | G5V-2 | K2 | OMRON PCB Relay | Z768-ND | 2.97 | 2.97 | http://www.digikey.com/product-detail/en/G5V-2-DC12/Z768-ND/87821
3 | G5V1 | G5V1 | K1, K3, K4 | RELAY | Z774-ND | 2.05 | 6.15 | http://www.digikey.com/product-detail/en/G5V-1-DC12/Z774-ND/87833
2 | J310 | J310 | Q18, Q19 | N-Channel RF Amplifier J309, J310 | J310GOS-ND | 0.55 | 1.1 | http://www.digikey.com/product-detail/en/J310G/J310GOS-ND/918462
1 | MIC | PINHD-1X2 | JP6 | PIN HEADER | - | - | -
4 | PAD-RND3.0 | PAD-RND3.0 | H1, H2, H3, H4 | MOUNTING PAD, round | - | - | -
1 | PA | BU-SMA-V | X3 | FEMALE SMA CONNECTOR | CONSMA001-ND | 2.61 | 2.61 | http://www.digikey.com/product-detail/en/CONSMA001/CONSMA001-ND/1577202
1 | R/T | PINHD-1X1 | JP8 | PIN HEADER | - | - | -
1 | RFC | PINHD-1X2 | JP2 | PIN HEADER | - | - | -
1 | VFO | BU-SMA-V | X1 | FEMALE SMA CONNECTOR | CONSMA001-ND | 2.61 | 2.61 | http://www.digikey.com/product-detail/en/CONSMA001/CONSMA001-ND/1577202
1 | VOL | PINHD-1X3 | JP7 | PIN HEADER | - | - | -